## GV_Nomo
Base Linear Constraint/Nomogram Formula
If Sum[ Items(i) * Coefficient(i) ] - (Limit for Commitment) > 0 Then
Penalty Cost * Sum( Items(i) * Coefficient) - (Limit for Commitment))
End

## PV_ES__Gen_to Market
Example 1: Limit Generation to Market to PV Max Capacity
|  |  |  | Violation | PV/ES Gen/Dispatch |  |  |  | Gen/Disp |  | Nomo Commit Calc |  |  | Nomo Dispatch Calc |  |  | Violation
[5 empty] | Hr | Hourly Gen |  |  | w/Coeff |  | Nomo | Commit | Penalty | Nomo | Dispatch | Penalty
[5 empty] | of | PV | ES | Net | PV | ES | Sum | Penalty | Cost | Sum | Penalty | Cost
[5 empty] | Day | MW | MW | MW | MW | MW | MW | MW | $ | MW | MW | $
| Limit for Commit | 100 | MW |  | 1 | 0 | 0 | 0 | 0 | 0 | -100 | 0 | 0 | -100 | 0 | 0
| Limt for Dispatch | 100 | MW |  | 2 | 0 | 0 | 0 | 0 | 0 | -100 | 0 | 0 | -100 | 0 | 0
[5 empty] | 3 | 0 | 0 | 0 | 0 | 0 | -100 | 0 | 0 | -100 | 0 | 0
| Penalty for Commit | 1000 |  |  | 4 | 0 | 0 | 0 | 0 | 0 | -100 | 0 | 0 | -100 | 0 | 0
| Penalty for Dispatch | 750 |  |  | 5 | 0 | 0 | 0 | 0 | 0 | -100 | 0 | 0 | -100 | 0 | 0
[5 empty] | 6 | 0 | 40 | 40 | 0 | 40 | -60 | 0 | 0 | -60 | 0 | 0
| Nomo Items |  |  |  | 7 | 10 | 40 | 50 | 10 | 40 | -50 | 0 | 0 | -50 | 0 | 0
| Type | Cap | Coeff |  | 8 | 55 | 0 | 55 | 55 | 0 | -45 | 0 | 0 | -45 | 0 | 0
|  | MW |  |  | 9 | 75 | 0 | 75 | 75 | 0 | -25 | 0 | 0 | -25 | 0 | 0
[5 empty] | 10 | 92 | -50 | 42 | 92 | -50 | -58 | 0 | 0 | -58 | 0 | 0
| PV | 100 | 1 |  | 11 | 90 | -50 | 40 | 90 | -50 | -60 | 0 | 0 | -60 | 0 | 0
| ES | 50 | 1 |  | 12 | 94 | -50 | 44 | 94 | -50 | -56 | 0 | 0 | -56 | 0 | 0
[5 empty] | 13 | 95 | -50 | 45 | 95 | -50 | -55 | 0 | 0 | -55 | 0 | 0
| ES Eff | 85% |  |  | 14 | 98 | -50 | 48 | 98 | -50 | -52 | 0 | 0 | -52 | 0 | 0
[5 empty] | 15 | 97 | -50 | 47 | 97 | -50 | -53 | 0 | 0 | -53 | 0 | 0
[5 empty] | 16 | 92 | -50 | 42 | 92 | -50 | -58 | 0 | 0 | -58 | 0 | 0
[5 empty] | 17 | 91 | 0 | 91 | 91 | 0 | -9 | 0 | 0 | -9 | 0 | 0
|  |  |  | Violation --> | 18 | 75 | 30 | 105 | 75 | 30 | 5 | 5 | 5000 | 5 | 5 | 3750 | <-- Violation
[5 empty] | 19 | 40 | 50 | 90 | 40 | 50 | -10 | 0 | 0 | -10 | 0 | 0
[5 empty] | 20 | 0 | 50 | 50 | 0 | 50 | -50 | 0 | 0 | -50 | 0 | 0
[5 empty] | 21 | 0 | 50 | 50 | 0 | 50 | -50 | 0 | 0 | -50 | 0 | 0
[5 empty] | 22 | 0 | 35 | 35 | 0 | 35 | -65 | 0 | 0 | -65 | 0 | 0
[5 empty] | 23 | 0 | 0 | 0 | 0 | 0 | -100 | 0 | 0 | -100 | 0 | 0
[5 empty] | 24 | 0 | 0 | 0 | 0 | 0 | -100 | 0 | 0 | -100 | 0 | 0
[6 empty] | ES Generation | 295
[6 empty] | ES Charging | -350 | [8 empty] | 3750
[6 empty] | ES Avail Charge Gen | 297.5
[6 empty] | ES Daily Balance | -2.5

## PV_ES__ES_Charge_PV
Example 2: Limit ES Charging to PV Generation Only
|  |  |  | Violation | PV/ES Gen/Dispatch |  |  |  | Gen/Disp |  | Nomo Commit Calc |  |  | Nomo Dispatch Calc |  |  | Violation
[5 empty] | Hr | Hourly Gen |  |  | w/Coeff |  | Nomo | Commit | Penalty | Nomo | Dispatch | Penalty
[5 empty] | of | PV | ES | Net | PV | ES | Sum | Penalty | Cost | Sum | Penalty | Cost
[5 empty] | Day | MW | MW | MW | MW | MW | MW | MW | $ | MW | MW | $
| Limit for Commit | 0 | MW |  | 1 | 0 | 0 | 0 | 0 | 0 | 0 | 0 | 0 | 0 | 0 | 0
| Limt for Dispatch | 0 | MW |  | 2 | 0 | 0 | 0 | 0 | 0 | 0 | 0 | 0 | 0 | 0 | 0
[5 empty] | 3 | 0 | 0 | 0 | 0 | 0 | 0 | 0 | 0 | 0 | 0 | 0
| Penalty for Commit | 1000 |  | Violation --> | 4 | 0 | -40 | -40 | 0 | 40 | 40 | 40 | 40000 | 40 | 40 | 30000 | <-- Violation
| Penalty for Dispatch | 750 |  |  | 5 | 0 | 0 | 0 | 0 | 0 | 0 | 0 | 0 | 0 | 0 | 0
[5 empty] | 6 | 0 | 30 | 30 | 0 | -30 | -30 | 0 | 0 | -30 | 0 | 0
| Nomo Items |  |  |  | 7 | 30 | 35 | 65 | -30 | -35 | -65 | 0 | 0 | -65 | 0 | 0
| Type | Cap | Coeff |  | 8 | 60 | 30 | 90 | -60 | -30 | -90 | 0 | 0 | -90 | 0 | 0
|  | MW |  |  | 9 | 85 | 25 | 110 | -85 | -25 | -110 | 0 | 0 | -110 | 0 | 0
[5 empty] | 10 | 92 | 0 | 92 | -92 | 0 | -92 | 0 | 0 | -92 | 0 | 0
| PV | 100 | -1 |  | 11 | 90 | -25 | 65 | -90 | 25 | -65 | 0 | 0 | -65 | 0 | 0
| ES | 50 | -1 |  | 12 | 94 | -35 | 59 | -94 | 35 | -59 | 0 | 0 | -59 | 0 | 0
[5 empty] | 13 | 95 | -50 | 45 | -95 | 50 | -45 | 0 | 0 | -45 | 0 | 0
| ES Eff | 85% |  |  | 14 | 98 | -50 | 48 | -98 | 50 | -48 | 0 | 0 | -48 | 0 | 0
[5 empty] | 15 | 97 | -40 | 57 | -97 | 40 | -57 | 0 | 0 | -57 | 0 | 0
[5 empty] | 16 | 92 | 0 | 92 | -92 | 0 | -92 | 0 | 0 | -92 | 0 | 0
[5 empty] | 17 | 91 | 9 | 100 | -91 | -9 | -100 | 0 | 0 | -100 | 0 | 0
[5 empty] | 18 | 75 | 25 | 100 | -75 | -25 | -100 | 0 | 0 | -100 | 0 | 0
[5 empty] | 19 | 40 | 45 | 85 | -40 | -45 | -85 | 0 | 0 | -85 | 0 | 0
[5 empty] | 20 | 0 | 45 | 45 | 0 | -45 | -45 | 0 | 0 | -45 | 0 | 0
[5 empty] | 21 | 0 | 0 | 0 | 0 | 0 | 0 | 0 | 0 | 0 | 0 | 0
|  |  |  | Violation --> | 22 | 0 | -20 | -20 | 0 | 20 | 20 | 20 | 20000 | 20 | 20 | 15000 | <-- Violation
|  |  |  | Violation --> | 23 | 0 | -20 | -20 | 0 | 20 | 20 | 20 | 20000 | 20 | 20 | 15000 | <-- Violation
[5 empty] | 24 | 0 | 0 | 0 | 0 | 0 | 0 | 0 | 0 | 0 | 0 | 0
[6 empty] | ES Generation | 244
[6 empty] | ES Charging | -280 | [8 empty] | 60000
[6 empty] | ES Avail Charge Gen | 238
[6 empty] | ES Daily Balance | 6

## Example
Modeled Values - Case 1 | [5 empty] | Modeled Values - Case 2
| Capacity to Market | 100 | MW |  |  |  | Capacity to Market | 100 | MW
| PV Cap (AC) | 100 | MW | Modeled PV |  |  | PV Cap (AC) | 108 | MW | Modeled PV
| Energy Storage (ES) | 50 | MW | Modeled ES |  |  | Energy Storage (ES) | 54 | MW | Modeled ES
| GridView Linear Constraint (Nomo) Set-Up | [5 empty] | GridView Linear Constraint (Nomo) Set-Up
|  |  |  | Gen to | ES Change |  |  |  |  | Gen to | ES Change
|  |  |  | Market | from PV |  |  |  |  | Market | from PV
| Limit for Commit |  |  | 100 | 0 |  | Limit for Commit |  |  | 100 | 0
| Limt for Dispatch |  |  | 100 | 0 |  | Limt for Dispatch |  |  | 100 | 0
|  |  |  | Coeff | Coeff |  |  |  |  | Coeff | Coeff
| Modeled PV | 100 |  | 1 | -1 |  | Modeled PV | 108 |  | 1 | -1
| Modeled ES | 50 |  | 1 | -1 |  | Modeled ES | 54 |  | 1 | -1

## Example_MinGen
Min Generation Requirement
| Example 3a: Set Min Gen Target for Area | [7 empty] | Example 3b: Set Min as Gen Function of Load
[7 empty] | Nomo | Nomo | [6 empty] | Nomo | Nomo
[7 empty] | Commit | Dispatch | [6 empty] | Commit | Dispatch
|  | Com Limit | -300 | MW |  |  | 300 |  |  | Com Limit | 100 | MW |  |  | -100
|  | Disp Limt | -100 | MW |  |  |  | 100 |  | Disp Limt | 75 | MW |  |  |  | -75
|  | Type | Cap | Coeff | GV Action |  |  |  |  | Type | Cap | Coeff | GV Action
[5 empty] | Commit | Dispatch | [6 empty] | Commit | Dispatch
|  |  | MW |  | On/Off | Disp% |  |  |  |  | MW |  | On/Off | Disp%
|  | CC 1 | 260 | -1 | 1 | 80% | -260 | -208 |  | CC 1 | 260 | -1 | 1 | 80% | -260 | -208
|  | CC 2 | 260 | -1 | 0 | 80% | 0 | 0 |  | CC 2 | 260 | -1 | 0 | 80% | 0 | 0
|  | IC 1 | 18 | -1 | 0 | 80% | 0 | 0 |  | IC 1 | 18 | -1 | 0 | 80% | 0 | 0
|  | IC 1 | 18 | -1 | 0 | 80% | 0 | 0 |  | IC 1 | 18 | -1 | 0 | 80% | 0 | 0
|  | IC 1 | 18 | -1 | 0 | 80% | 0 | 0 |  | IC 1 | 18 | -1 | 0 | 80% | 0 | 0
|  | IC 1 | 18 | -1 | 0 | 80% | 0 | 0 |  | IC 1 | 18 | -1 | 0 | 80% | 0 | 0
|  | IC 1 | 18 | -1 | 0 | 80% | 0 | 0 |  | IC 1 | 18 | -1 | 0 | 80% | 0 | 0
|  | IC 1 | 18 | -1 | 0 | 80% | 0 | 0 |  | IC 1 | 18 | -1 | 0 | 80% | 0 | 0
|  | IC 1 | 18 | -1 | 0 | 80% | 0 | 0 |  | IC 1 | 18 | -1 | 0 | 80% | 0 | 0
|  | IC 1 | 18 | -1 | 0 | 80% | 0 | 0 |  | IC 1 | 18 | -1 | 0 | 80% | 0 | 0
|  | ST 1 | 100 | -1 | 0 | 80% | 0 | 0 |  | ST 1 | 100 | -1 | 0 | 80% | 0 | 0
|  | ST 2 | 100 | -1 | 0 | 80% | 0 | 0 |  | ST 2 | 100 | -1 | 0 | 80% | 0 | 0
|  | ST 3 | 120 | -1 | 0 | 80% | 0 | 0 |  | ST 3 | 120 | -1 | 0 | 80% | 0 | 0
|  | ST 4 | 120 | -1 | 0 | 80% | 0 | 0 |  | ST 4 | 120 | -1 | 0 | 80% | 0 | 0
[10 empty] | Load |  | 0.32 | 2000 |  | 640 | 640
|  | Sum of Nomogram Components |  |  |  |  | 40 | -108 |  | Sum of Nomogram Components |  |  |  |  | 280 | 357
|  | Penalty MW |  |  |  |  | 40 | 0 |  | Penalty MW |  |  |  |  | 280 | 357
|  | Penalty Cost ($/MW) |  |  |  |  | 1000 | 1000 |  | Penalty Cost ($/MW) |  |  |  |  | 1000 | 1000
|  | Net Penalty Cost |  |  |  |  | 40000 | 0 |  | Net Penalty Cost |  |  |  |  | 280000 | 357000
|  | Momo Total Penalty Cost | [5 empty] | 40000 |  | Momo Total Penalty Cost | [5 empty] | 637000
[8 empty] | Nomo: Violated, penality cost applied | [7 empty] | Nomo: Violated, penality cost applied
Note on R29: Kevin M Harris: Hourly Modeled Load