## Sheet1
From Bus Number | ID | Area | Owner | Issue
181006 | 1 | 18 | 18 | Comment out reec_a and repc_a for qg movement in no disturbance
181040 | 2 | 18 | 18 | Comment out reec_a and repc_a for qg movement in no disturbance
21666 | 1 | 21 | 211 | Comment out esac8b for growing efd oscillations in standard disturbances
21666 | 2 | 21 | 211 | Comment out esac8b for growing efd oscillations in standard disturbances
24276 | 1 | 24 | 740 | Comment out wtgt/a/p/q_a for spd spreads exceeding allowable threshold during no disturbance with composite load models added
29552 | 1 | 24 | 740 | Comment out svsmo3 for persistent initialization error
31080 | v | 30 | 390 | Comment out svsmo1 for no disturbance instability
34738 | 1 | 30 | 390 | Comment out locti for overcurrent time inverse relay pickup at t=0
40346 | 1 | 40 | 987 | Net 40346 for persistent no disturbance instability
46732 | 1 | 40 | 38 | Comment out exst1 for large efd movement in no disturbance
46732 | 2 | 40 | 38 | Comment out exst1 for large efd movement in no disturbance
46732 | 3 | 40 | 38 | Comment out exst1 for large efd movement in no disturbance
46732 | 4 | 40 | 38 | Comment out exst1 for large efd movement in no disturbance
47489 | Z1 | 40 | 937 | Comment out reec_a repc_a for large pg movement in no disturbance
47995 | W1 | 40 | 491 | Comment out lhfrt for persistent generator tripping issue
51568 | 1 | 50 | 202 | Comment out svsmo3 for persistent initialization error
51569 | 1 | 50 | 202 | Comment out svsmo3 for persistent initialization error
51216 | 1 | 50 | 202 | Comment out esac8b for large efd movement in no disturbance
51216 | 2 | 50 | 202 | Comment out esac8b for large efd movement in no disturbance
51216 | 3 | 50 | 202 | Comment out esac8b for large efd movement in no disturbance
51216 | 4 | 50 | 202 | Comment out esac8b for large efd movement in no disturbance
51145 | 1 | 50 | 202 | Comment out exst4b for large efd movement in no disturbance
80543 | 3 | 50 | 202 | Comment out reec_a for large qg movement in no disturbance
80544 | 4 | 50 | 202 | Comment out reec_a for large qg movement in no disturbance
59746 | 1 | 54 | 76 | Comment out repc_a for persistent instability in no disturbance
59757 | 2 | 54 | 76 | Comment out repc_a for persistent instability in no disturbance
567004 | G1 | 54 | 76 | Net 567004 for creating area 54 instability in no disturbance
57462 | G1 | 54 | 76 | Net 57462 for creating area 54 instability in no disturbance
561994 | G1 | 54 | 76 | Net 561994 for creating area 54 instability in no disturbance
562994 | G2 | 54 | 76 | Net 562994 for creating area 54 instability in no disturbance
564990 | G3 | 54 | 76 | Net 564990 for creating area 54 instability in no disturbance
626563 | 1 | 62 | 622 | Comment out reec_a for persistent initialization error
623581 | 1 | 62 | 622 | Comment out reec_a repc_a for persistent initialization error
69829 | 1 | 65 | 7 | Comment out svsmo3 for persistent initialization error
69833 | 1 | 65 | 7 | Comment out svsmo3 for persistent initialization error
65542 | 1 | 65 | 7 | Comment out esac7b for undamped efd oscillations in no disturbance
65543 | 1 | 65 | 7 | Comment out esac7b for undamped efd oscillations in no disturbance
65544 | 1 | 65 | 7 | Comment out esac7b for undamped efd oscillations in no disturbance
69748 | 1 | 65 | 7 | Comment out reec_a for large qg movement in no disturbance
65021 | 1 | 65 | 7 | Comment out rexs for undamped efd increase/decrease
65021 | 2 | 65 | 7 | Comment out rexs for undamped efd increase/decrease
65021 | 3 | 65 | 7 | Comment out rexs for undamped efd increase/decrease
70739 | W1 | 70 | 65 | Comment out repc_b for causing various speed spreads to exceed allowable threshold in no disturbance
74053 | v | 73 | 60 | Comment out svsmo3 for persistent initialization error
74042 | 1 | 73 | 60 | Comment out wt2e and wt2t for pg instability in no disturbance
74043 | 1 | 73 | 60 | Comment out wt2e and wt2t for pg instability in no disturbance